## Sheet1
Instruction | Opcode (Binary) | Funct (Binary)
|  |  | RegDst | Jump | Branch | MemRead | MemtoReg | ALUOp | MemWrite | ALUSrc | s_RegWr | Shift | SignExtend | UpperImm
addi | "001000" | "------" | 0 [addi uses rt as destination register rather than rd] | 0 | 0 | 0 [does not read from Mem] | 0 [Data coming from ALU not Mem] | "000010" | 0 | 1 [comes from imm] | 1 [addi writes back to a register] | 0 | 0 | 0
add | "000000" | "100000" | 1 | 0 | 0 | 0 | 0 | "000010" | 0 | 0 | 1 | 0 | 0 | 0
addiu | "001001" | "------" | 0 | 0 | 0 | 0 | 0 | "000010" | 0 | 1 | 1 | 0 | 0 | 0
addu | "000000" | "100001" | 1 | 0 | 0 | 0 | 0 | "000010" | 0 | 0 | 1 | 0 | 0 | 0
and | "000000" | "100100" | 1 | 0 | 0 | 0 | 0 | "000000" | 0 | 0 | 1 | 0 | 0 | 0
andi | "001100" | "------" | 0 | 0 | 0 | 0 | 0 | "000000" | 0 | 1 | 1 | 0 | 1 | 0
lui | "001111" | "------" | 0 | 0 | 0 | 0 | 0 | "111110" | 0 | 1 | 1 | 0 | 0 | 1
lw | "100011" | "------" | 0 | 0 | 0 | 1 | 1 | "000010" | 0 | 1 | 1 | 0 | 0 | 0
nor | "000000" | "100111" | 1 | 0 | 0 | 0 | 0 | "110000" | 0 | 0 | 1 | 0 | 0 | 0
xor | "000000" | "100110" | 1 | 0 | 0 | 0 | 0 | "000011" | 0 | 0 | 1 | 0 | 0 | 0
xori | "001110" | "------" | 0 | 0 | 0 | 0 | 0 | "000011" | 0 | 1 | 1 | 0 | 1 | 0
or | "000000" | "100101" | 1 | 0 | 0 | 0 | 0 | "000001" | 0 | 0 | 1 | 0 | 0 | 0
ori | "001101" | "------" | 0 | 0 | 0 | 0 | 0 | "000001" | 0 | 1 | 1 | 0 | 1 | 0
slt | "000000" | "101010" | 1 | 0 | 0 | 0 | 0 | "011100" | 0 | 0 | 1 | 0 | 0 | 0
slti | "001010" | "------" | 0 | 0 | 0 | 0 | 0 | "011100" | 0 | 1 | 1 | 0 | 0 | 0
sltiu | "001011" | "------" | 0 | 0 | 0 | 0 | 0 | "011100" | 0 | 1 | 1 | 0 | 0 | 0
sltu | "000000" | "101011" | 1 | 0 | 0 | 0 | 0 | "011100" | 0 | 0 | 1 | 0 | 0 | 0
sll | "000000" | "000000" | 1 | 0 | 0 | 0 | 0 | "111110" | 0 | 0 | 1 | 0 | 0 | 0
srl | "000000" | "000010" | 1 | 0 | 0 | 0 | 0 | "111101" | 0 | 0 | 1 | 0 | 0 | 0
sra | "000000" | "000011" | 1 | 0 | 0 | 0 | 0 | "111100" | 0 | 0 | 1 | 0 | 0 | 0
sllv | "000000" | "000100" | 1 | 0 | 0 | 0 | 0 | "111110" | 0 | 0 | 1 | 1 | 0 | 0
srlv | "000000" | "000110" | 1 | 0 | 0 | 0 | 0 | "111101" | 0 | 0 | 1 | 1 | 0 | 0
srav | "000000" | "000111" | 1 | 0 | 0 | 0 | 0 | "111100" | 0 | 0 | 1 | 1 | 0 | 0
sw | "101011" | "------" | 0 | 0 | 0 | 0 | 0 | "000010" | 1 | 1 | 0 | 0 | 0 | 0
sub | "000000" | "100010" | 1 | 0 | 0 | 0 | 0 | "011010" | 0 | 0 | 1 | 0 | 0 | 0
subu | "000000" | "100011" | 1 | 0 | 0 | 0 | 0 | "011010" | 0 | 0 | 1 | 0 | 0 | 0
beq | "000100" | "------" | 0 | 0 | 1 | 0 | 0 | "11010" | 0 | 0 | 0 | 0 | 0 | 0
bne | "000101" | "------" | 0 | 0 | 1 | 0 | 0 | "11010" | 0 | 0 | 0 | 0 | 0 | 0
j | "000010" | "------" | "-" | 1 | 0 | 0 | 0 |  | 0 |  | 0 | 0 | 0 | 0
jal | "000011" | "------" | 1 | 1 | 0 | 0 | 0 |  | 0 |  | 1 | 0 | 0 | 0
jr | "000000" | "001000" | "-" | 1 | 0 | 0 | 0 |  | 0 |  | 0 | 0 | 0 | 0